## Sheet1
Signal Layer | Reference Layer | Impedance Type | Trace Width（mm) | Trace Spacing（mm) | Impedance(ohm)±10% | Position
L1 | L2 | Differential Pair (Non coplanar) | 0.16 | 0.2 | 90
L6 | L5 | Differential Pair (Non coplanar) | 0.16 | 0.2 | 90
L1 | L2 | CPWG | 0.1 | 0.2 | 50
L1 | L2 | CPWG | 0.16 | 0.2 | 75
L6 | L5 | CPWG | 0.1 | 0.2 | 50
L1 | L2 | CPWG | 0.16 | 0.2 | 75
L1 | L2 | CPWG | 0.16 | 0.2 | 75
L1 | L2 | CPWG | 0.1 | 0.2 | 50
L6 | L5 | CPWG | 0.1 | 0.2 | 50
L6 | L5 | CPWG | 0.16 | 0.2 | 75
L1 | L2 | CPWG | 0.16 | 0.2 | 75
L1 | L2 | CPWG | 0.1 | 0.2 | 50
L6 | L5 | CPWG | 0.16 | 0.2 | 75
L4 | L5 | CPWG | 0.16 | 0.2 | 75
L1 | L2 | CPWG | 0.16 | 0.2 | 75
Note on C2: Administrator: 4 options： Differential Pair (Non coplanar) Differential Pair (Coplanar) Single Ended (Non coplanar) Single Ended (Coplanar)
Note on C3: Administrator: 4 options： Differential Pair (Non coplanar) Differential Pair (Coplanar) Single Ended (Non coplanar) Single Ended (Coplanar)
Note on C4: Administrator: 4 options： Differential Pair (Non coplanar) Differential Pair (Coplanar) Single Ended (Non coplanar) Single Ended (Coplanar)
Note on C5: Administrator: 4 options： Differential Pair (Non coplanar) Differential Pair (Coplanar) Single Ended (Non coplanar) Single Ended (Coplanar)
Note on C6: Administrator: 4 options： Differential Pair (Non coplanar) Differential Pair (Coplanar) Single Ended (Non coplanar) Single Ended (Coplanar)
Note on C7: Administrator: 4 options： Differential Pair (Non coplanar) Differential Pair (Coplanar) Single Ended (Non coplanar) Single Ended (Coplanar)
Note on C8: Administrator: 4 options： Differential Pair (Non coplanar) Differential Pair (Coplanar) Single Ended (Non coplanar) Single Ended (Coplanar)
Note on C9: Administrator: 4 options： Differential Pair (Non coplanar) Differential Pair (Coplanar) Single Ended (Non coplanar) Single Ended (Coplanar)
Note on C10: Administrator: 4 options： Differential Pair (Non coplanar) Differential Pair (Coplanar) Single Ended (Non coplanar) Single Ended (Coplanar)
Note on C11: Administrator: 4 options： Differential Pair (Non coplanar) Differential Pair (Coplanar) Single Ended (Non coplanar) Single Ended (Coplanar)
Note on C12: Administrator: 4 options： Differential Pair (Non coplanar) Differential Pair (Coplanar) Single Ended (Non coplanar) Single Ended (Coplanar)
Note on C13: Administrator: 4 options： Differential Pair (Non coplanar) Differential Pair (Coplanar) Single Ended (Non coplanar) Single Ended (Coplanar)
Note on C14: Administrator: 4 options： Differential Pair (Non coplanar) Differential Pair (Coplanar) Single Ended (Non coplanar) Single Ended (Coplanar)
Note on C15: Administrator: 4 options： Differential Pair (Non coplanar) Differential Pair (Coplanar) Single Ended (Non coplanar) Single Ended (Coplanar)
Note on C16: Administrator: 4 options： Differential Pair (Non coplanar) Differential Pair (Coplanar) Single Ended (Non coplanar) Single Ended (Coplanar)